## Tabelle1
Bluetooth commands for communication between FlexTail, BLED112 and PC
For FlexTail version V3
PC <-> BLED112
Command PC->BLED |  |  | Answer/indication BLED->PC
Byte 0 | Byte 1…X | Description | Byte 0 | Byte 1…X | Description
0x53 | n.a. | 0x53 = char 'S' -> Search for FlexTail | 0x06 | MAC | Sensor with certain MAC address found (MAC = MAC address in little endian)(this answer may be (frequently) received with different MACs for different active sensors)
0x43 | MAC | 0x43 = char 'C' -> Connect to certain FlexTail using its MAC address | 0x02 | n.a. | Sensor found and successfully connected (can be used now)
0x45 | n.a. | 0x45 = char 'E' -> End the connection to the FlexTail | 0x05 | n.a. | Connection stopped (unspecified)
Further indication:
|  |  | 0x03 | n.a. | Connection stopped due to timeout error
Not used: |  |  | Not used:
0x52 | n.a. | 0x52 = char 'R' -> Refresh BLED timeout timer (do not use; uncommented) | 0x04 | n.a. | Connection stopped (disabled by BLED112)(not send; uncommented)
PC <-> FlexTail: Byte 0 is always 0x01
Command PC->FlexTail |  |  | Answer FlexTail->PC
Byte 1 | Byte 2 | Description | Byte 1 | Byte 2 | Description
x00 | any (0x00) | (Re-)calibration | x40 | x64 | Calibration finished
x01 | 0b00000ZYX | Measure via: Z=Flash, Y=Bluetooth-Live-View, X=USB-Live-View (latter not used any more) | x40 | 0x38+0b00000ZYX | Start measurement using Z=Flash memory, Y=Bluetooth-Live-View, X=USB-Live-View (latter not used any more) (similar to x40,x14, but this extra answer facilitates the processing within the app)
|  | (Example: Y = 1 => Byte 2 = 0x02 => start measuring with Bluetooth-Live-View) | x30,x31,x32… | DATA | Sensor data (DATA = max. 18 Byte), in compressed layout (12 bit per sensor). Byte 1 also indicates the position of this package within the whole data package for one measurement time
x02 | LENGTH | LENGTH=Count of sensors (all (!) sensors, e.g. "long" sensor = 56) | x40 | 0x30 + STATE | STATE: 1 = OK, 2 = wrong length (i.e. unpair), 3 = unable to process command, 0 = other error
x03 | FREQ | Measurement frequency (FREQ in Hz) | x40 | 0x34 + STATE | STATE: 1 = OK, 2 = wrong frequency (i.e. to fast (limit 50 Hz)), 3 = unable to process command, 0 = other error
x04 | any (0x00) | Ask state (any measurement active, and if so, which kind of transfer/storage?) | x40 | x14+0b00000ZYX | Measurement active using Z=Flash memory, Y=Bluetooth-Live-View, X=USB-Live-View (latter not used any more)
x05 | TIME | Actual TIME = 6 Bytes: YY, MM, DD, HH, MM, SS | x40 | x40 + STATE | STATE: 1 = OK, 2 = wrong time data, 3 = unable to process command, 0 = other error
x06 | any (0x00) | Ask for TIME | x40 | x44 + TIME | TIME = 6 Bytes: YY, MM, DD, HH, MM, SS
x07 | any (0x00) | Ask for FREQ | x40 | x45 | FREQ = 1 Byte
x08 | any (0x00) | Ask for LENGTH | x40 | x46 | LENGTH = 1 Byte
x09 | any (0x00) | Ask for VERSION | x40 | x47 | VERSION = 1 Byte
x0A | any (0x00) | Set vibration Alarm | x40 | x48 | Vibration alarm was set
x0B | any (0x00) | Reset vibration Alarm | x40 | x49 | Vibration alarm was reset
0xFF | any (0x00) | Set FlexTail into standby mode | Additional indications send automatically by events
|  |  | x40 | 0x01 | not used any more (used in older versions)
|  |  | x40 | 0x02 | not used any more (used in older versions)
|  | new in V7 | x40 | 0x03 | Flash: recovering of existing files on flash successful
|  |  | x40 | 0x04 | not used any more (used in older versions)
|  |  | x40 | 0x05 | Flash: File successfully created
|  |  | x40 | 0x06 | Flash: File creation failed
|  |  | x40 | 0x07 | Flash: End of filestream
|  |  | x40 | 0x08 | Flash: Writing not successfully
|  |  | x40 | 0x0A | not used any more (used in older versions)
|  |  | x40 | 0x0B | not used any more (used in older versions)
|  |  | x40 | 0x0C | not used any more (used in older versions)
|  |  | x40 | 0x1E | not used any more (used in older versions)
|  |  | x40 | 0x1F | not used any more (used in older versions)
|  |  | x40 | 0x20 | not used any more (used in older versions)
|  |  | x40 | 0x21 | not used any more (used in older versions)
Typical procedure for data transfer FlexTail <-> PC program (with FlexTail <-> BLED112 connection alredy established using commands 0x53 and 0x43)
Remember: PC <-> FlexTail: Byte 0 is always 0x01
Console: Messages displayed in the console of the FlexTail software
Note: for software versions <= 1.1.9: the words "SD card" may be used instead of "flash memory"
PC->FlexTail |  |  | Answer FlexTail->PC
Byte 1 | Byte 2 | Description | Byte 1 | Byte 2 | Description
x04 | x00 | Ask state: any measurement already ongoing? | x40 | x14+0b00000ZYX | Measurement active using Z=Flash memory, Y=Bluetooth-Live-View, X=USB-Live-View (latter not used any more); normally ZYX = 0, when the sensor was started "freshly"
|  | Console: "Check sensor state" |  |  | Console: "No measurement ongoing" (only for ZYX=0)
FlexTail software: user clicks on "Calibrate"
PC->FlexTail |  |  | Answer FlexTail->PC
Byte 1 | Byte 2 | Description | Byte 1 | Byte 2 | Description
x02 | LENGTH | LENGTH=Count of sensors (all (!) sensors, e.g. "long" sensor = 56) | x40 | 0x30 + STATE | STATE: 1 = OK, 2 = wrong length (i.e. unpair), 3 = unable to process command, 0 = other error
Console: "Sensor length successfully set" (in case everything is ok)
x00 | any (0x00) | (Re-)calibration (LED turns on) | x40 | x64 | Calibration finished (LED turns off)
|  | Console: "Uncalibrated sensor. Start calibration now." |  |  | Console: "Calibration successful"
FlexTail software: user clicks on "Live-View"
PC->FlexTail |  |  | Answer FlexTail->PC
Byte 1 | Byte 2 | Description | Byte 1 | Byte 2 | Description
x03 | FREQ | Measurement frequency (FREQ in Hz, typically 10 Hz = 0x0A) | x40 | 0x34 + STATE | STATE: 1 = OK, 2 = wrong frequency (i.e. to fast (limit 50 Hz)), 3 = unable to process command, 0 = other error
|  | (only if "save on memory" was not active before, otherwise not neccessary) |  |  | Console: "Sensor frequency successfully set"
Console: "Set frequency to XX Hz"
x01 | 0b00000ZYX | Measure via: Z=Flash, Y=Bluetooth-Live-View, X=USB-Live-View (latter not used any more) | x40 | 0x38+0b00000ZYX | Start measurement using Z=Flash memory, Y=Bluetooth-Live-View, X=USB-Live-View (latter not used any more)
|  | Z = 0, Y = 1, X = 0, if no other measurement was enbled before |  |  | Z = 0, Y = 1, X = 0, if no other measurement was enbled before
|  | Console: "Start Measurement" |  |  | Console: "Measurement with BT-transfer" (if actually only BT-Live-View is active)
FlexTail software: user clicks on "Save on Memory"
Assumption: Live View is already active
PC->FlexTail |  |  | Answer FlexTail->PC
Byte 1 | Byte 2 | Description | Byte 1 | Byte 2 | Description
x05 | TIME | Actual TIME = 6 Bytes: YY, MM, DD, HH, MM, SS | x40 | x40 + STATE | STATE: 1 = OK, 2 = wrong time data, 3 = unable to process command, 0 = other error
The time transfer is neccessary to maintain a correct time stamp within the file!
Note: Not implemented within the smartphone app by now (09.09.20)
Console: "Send time: DATE + TIME"
x01 | 0b00000ZYX | Measure via: Z=Flash, Y=Bluetooth-Live-View, X=USB-Live-View (latter not used any more) | x40 | 0x38+0b00000ZYX | Start measurement using Z=Flash memory, Y=Bluetooth-Live-View, X=USB-Live-View (latter not used any more)
|  | Z = 1, Y = 1, X = 0, if Live View was already active and should remain active |  |  | Z = 1, Y = 1, X = 0, if Live View was already active and should remain active
Console: "Measurement stored on flash memory"
|  |  | x40 | 0x05 | File successfully created
Console: "File successfully created on flash memory."
FlexTail software: user disables "Save on Memory"
PC->FlexTail |  |  | Answer FlexTail->PC
Byte 1 | Byte 2 | Description | Byte 1 | Byte 2 | Description
x01 | 0b00000ZYX | Measure via: Z=Flash, Y=Bluetooth-Live-View, X=USB-Live-View (latter not used any more) | x40 | 0x38+0b00000ZYX | Start measurement using Z=Flash memory, Y=Bluetooth-Live-View, X=USB-Live-View (latter not used any more)
|  | Z = 0, Y = 0/1, X = 0 |  |  | Z = 0, Y = 0/1, X = 0
|  | When Live View shall remain active: Y = 1 |  |  | For Live View still running: Y = 1 and console message: "Measurement with BT-transfer"
|  | Console: "Stop recording on flash memory" |  |  | Otherwise: console: "No measurement ongoing"
|  |  | x40 | 0x07 | End of filestream
Console: End of filestream on flash memory.
FlexTail software: user disables "Live View"
PC->FlexTail |  |  | Answer FlexTail->PC
Byte 1 | Byte 2 | Description | Byte 1 | Byte 2 | Description
x01 | 0b00000ZYX | Measure via: Z=Flash, Y=Bluetooth-Live-View, X=USB-Live-View (latter not used any more) | x40 | 0x38+0b00000ZYX | Start measurement using Z=Flash memory, Y=Bluetooth-Live-View, X=USB-Live-View (latter not used any more)
|  | Z = 0/1, Y = 0, X = 0 |  |  | Z = 0/1, Y = 0, X = 0
|  | When Save on Memory shall remain active: Z = 1 |  |  | For Save on Memory still running: Z = 1 and console message: "Measurement stored on flash memory"
|  | Console: "Stop BT transfer." |  |  | Otherwise: console: "No measurement ongoing"